## Graph Paper-Plain
High Speed Oscilloscope with Reflectometry
| Page 1 | 24 GHz Gun Oscillator Bias Voltage Scan
| Page 2 | Frequency Multiplier + Voltage Controlled Oscillator, Bias Voltage Scan
| Page 3 | High speed oscilloscope data: Reflectometry (just pre-ICRF) from 02/04/2015
| Page 4 | High speed oscilloscope data: Reflectometry (just pre-ICRF) from 02/05/2015

## 24 GHz Gun Oscillator Bias Scan
Bias Voltage [VDC] | Power Output [dBm]
4.5 | 9.96
4.6 | 10.19
4.69 | 10.37
4.79 | 10.55
4.9 | 10.77
5 | 10.94
5.09 | 11.1
5.2 | 11.27
5.3 | 11.42
5.4 | 11.56
5.5 | 11.71
5.51 | 11.73
5.6 | 11.85
5.7 | 11.96
5.8 | 12.08
5.89 | 12.18
6.01 | 12.31
6.11 | 12.4
6.2 | 12.48
6.3 | 12.56
6.4 | 12.63
6.49 | 12.72
6.51 | 12.7
Uncertainty: 0.01 dBm

## Frequency Multiplier + Voltage
6.0 VDC Bias on 24 GHz Oscillator
|  |  |  | Fast Oscilloscope Measurement |  |  | Good spectra!
| Bias Voltage [VDC] | Frequency [GHz] | Power [dBm] | Frequency [GHz] | Power [dBm
| -1 | 23.99 | 14.46
| -0.9 | 24.04 | 14.36 |  | VCO | Frequency Multiplier
| -0.8 | 24.06 | 14.18 |  | VCO-812V | MN: FMA-42150320-01
| -0.7 | 24.11 | 14.09 |  | S/N 84478 | SN: 1002713-01
| -0.6 | 24.215 | 14.08 |  |  | DC: 1108
| -0.5 | 24.22 | 14.04
| -0.4 | 24.29 | 15.06
| -0.3 | 24.36 | 13.51
| -0.2 | 24.43 | 14.21
| -0.1 | 24.48 | 14.77
| 0 | 24.58 | 14.62
| 0.1 | 24.74 | 14.58 | 0.3 VDC Bias Voltage
| 0.2 | 24.85 | 14.4
DIGITIZED | 0.3 | 24.95 | 13.94 | Gun Oscillator
| 0.4 | 25.06 | 14.05 | 24.004 | -2.57
| 0.5 | 25.18 | 13.74 | Scannable Source
| 0.6 | 25.34 | 13.55 | 24.968 | -8.3987
| 0.7 | 25.48 | 13.97 | Lower Sidelobe
| 0.8 | 25.65 | 14.77 | 24.9496
| 0.9 | 25.83 | 14.45 | Upper Sidelobe
| 1 | 26.01 | 13.42 | 24.9844 | -53.962
| 1.1 | 26.21 | 14.04
| 1.2 | 26.42 | 14.02
DIGITIZED | 1.3 | 26.61 | 12.18 | 1.3 VDC Bias Voltage
| 1.4 | 26.82 | 14.96
| 1.5 | 27.02 | 14.8 | Gun Oscillator
| 1.6 | 27.24 | 15.27 | 24
| 1.7 | 27.42 | 15.27
| 1.8 | 27.65 | 15 | Scannable Source
| 1.9 | 28.05 | 15.54 | 26.607 | -5.1
| 2 | 28.08 | 15.22 | Lower Sidelobe
| 2.1 | 28.32 | 16.73 | 26.5899 | -46.4
| 2.2 | 28.53 | 16.11 | Upper Sidelobe
| 2.3 | 28.73 | 16.55 | 26.6247
| 2.4 | 28.91 | 17
| 2.5 | 29.1 | 17.47
| 2.6 | 29.33 | 16.42
| 2.7 | 29.54 | 15.84
| 2.8 | 29.79 | 16.54
| 2.85 | 29.9 | 16.12

## 20150204
| Shot Number | Vbias [VDC] | Frequency [GHz] | MICRO01 | MICRO_OFFSET | Density [10^19 m^-3] | Delay Counts | Delay Time [ms] | Ch1 Setting [mV/Div] | Ch2 Setting [mV/div] | Magnetic Configuration
| 58500 | 0 | 24.58 | 0.426 | 0 | 0.6816 | 500000 | 100 | 5 | 200 | 89-74-81-46-76
| 58501 | 0 | 24.58 | 0.412 | 0 | 0.6592 | 500000 | 100
| 58502 | 0 | 24.58 | 0.411 | 0 | 0.6576 | 500000 | 100
| 58503 | 0 | 24.58 | 0.388 | 0 | 0.6208 | 500000 | 100
| 58504 | 0 | 24.58 | 0.438 | 0 | 0.7008 | 500000 | 100
| 58505 | 0 | 24.58 | 0.38 | 0 | 0.608 | 500000 | 100 | 8
| 58506 | 0 | 24.58 | 0.377 | 0 | 0.6032 | 500000 | 100
| 58507 | 0 | 24.58 | 0.382 | 0 | 0.6112 | 500000 | 100
| 58508 | 0 | 24.58 | 0.423 | 0 | 0.6768 | 500000 | 100
| 58509 | 0 | 24.58 | 0.431 | 0 | 0.6896 | 500000 | 100
| 58510 | 0 | 24.58 | 0.414 | 0 | 0.6624 | 500000 | 100
| 58511 | 0 | 24.58 | 0.571 | 0 | 0.9136 | 500000 | 100
| 58512 | 0 | 24.58 | 0.61 | -0.14 | 0.752 | 500000 | 100
| 58513 | 0 | 24.58 | 0.656 | 0 | 1.0496 | 500000 | 100
| 58514 | 0 | 24.58 | 0.621 | 0.1 | 1.1536 | 500000 | 100
Began Biassing VCO | 58515 | 1.3 | 26.61 | 0.65 | 0 | 1.04 | 200000 | 40
| 58516 | 1.3 | 26.61 | 0.635 | -0.14 | 0.792 | 200000 | 40
| 58517 | 1.3 | 26.61 | 0.651 | 0 | 1.0416 | 200000 | 40
| 58518 | 1.3 | 26.61 | 0.624 | 0.23 | 1.3664 | 200000 | 40
| 58519 | 0.3 | 24.95 | 0.65 | 0 | 1.04 | 200000 | 40
Changed magnetic configuration | 58520 | 0.3 | 24.95 | 0.74 | 0 | 1.184 |  | 0 | 10 | 250 | 92-92-50-16-00
| 58521 | -0.3 | 24.36 | 0.65 | 0 | 1.04 |  | 0
| 58522 | -0.3 | 24.36 | 0.63 | 0 | 1.008 |  | 0 | 50
| 58523 | -0.1 | 24.48 | 0.46 | 0 | 0.736 |  | 0
| 58524 | -0.1 | 24.48 | 0.65 | 0 | 1.04 |  | 0
| 58525 | -0.1 | 24.48 | 0.738 | 0 | 1.1808 |  | 0
| 58526 | 0.1 | 24.74 | 0.7 | 0 | 1.12 |  | 0
| 58527 | 0.1 | 24.74 | 0.787 | 0 | 1.2592 |  | 0
weird offset in density | 58528 | 0.3 | 24.95 | 1.12 | -1.06 | 0.096 |  | 0
| 58529 | 0.5 | 25.18 | 0.7 | 0 | 1.12 |  | 0
| 58530 | 0.5 | 25.18 | 0.709 | 0 | 1.1344 |  | 0
| 58531 | 0.7 | 25.48 | 0.706 | 0 | 1.1296 |  | 0
| 58532 | 0.9 | 25.83 | 0.72 | 0 | 1.152 |  | 0
| 58533 | 0.9 | 25.83 | 0.731 | -0.116 | 0.984 |  | 0
| 58534 | 1.1 | 26.21 | 0.726 | 0.108 | 1.3344 |  | 0
| 58535 | 1.1 | 26.21 | 0.727 | 0 | 1.1632 |  | 0
| 58536 | 1.3 | 26.61 | 0.72 | 0 | 1.152 |  | 0
| 58537 | 1.3 | 26.61 | 0.74 | 0 | 1.184 |  | 0
| 58538 | 0.3 | 24.95 | 0.72 | 0 | 1.152 |  | 0
| 58539 | 0.3 | 24.95 | 0.73 | 0 | 1.168 |  | 0

## 20150205
| Shot Number | Vbias [VDC] | Frequency [GHz] | MICRO01 | MICRO_OFFSET | Density [10^19 m^-3] | Delay Counts | Delay Time [ms] | Ch1 Setting [mV/Div] | Ch2 Setting [mV/div] | Magnetic Configuration
| 58545 | 0.3 | 24.95 | 0.04 | 0 | 0.064 | 200000 | 40 | 50 | 250 | 89-74-81-46-76
| 58546 |  |  | 0.3 | 0 | 0.48
| 58547 |  |  | 0.4 | 0 | 0.64 | [5 empty] | Time | Pulse time | New Time | New Delay Time | Events
| 58548 |  |  | 0.39 | 0 | 0.624 | [5 empty] | 207 | 167 | 230 | 63 | 315000
FLAT, look at ECE | 58549 |  |  | 0.38 | 0 | 0.608 |  |  | 10
FLAT, look at ECE | 58550 |  |  | 0.337 | 0 | 0.5392
| 58551 |  |  | 0.37 | 0 | 0.592 |  |  | 20 |  | 92-92-50-16-00
| 58552 | 0.3 | 24.95 | 0.58 | 0 | 0.928 | 315000 | 63 | 50
| 58553 | 0.3 | 24.95 | 0.596 | 0 | 0.9536
| 58554 | -0.3 | 24.36 | 0.617 | 0 | 0.9872
| 58555 | -0.3 | 24.36 | 0.69 | 0 | 1.104 | [5 empty] | Small change in fluctuations near end of osc. Acq.
ECE Ch.9-16, ATT -30dB | 58556 | -0.3 | 24.36 | 0.699 | 0 | 1.1184 | [5 empty] | Changed ECE Att: -30 dB ch 9-16
| 58557 | -0.2 | 24.43 | 0.707 | 0 | 1.1312
| 58558 | -0.2 | 24.43 | 0.727 | 0 | 1.1632
| 58559 | -0.1 | 24.48 | 0.742 | 0 | 1.1872
| 58560 | -0.1 | 24.48 | 0.713 | 0 | 1.1408
| 58561 | -0.4 | 24.29 | 0.72 | 0 | 1.152
| 58562 | -0.5 | 24.22 | 0.673 | 0 | 1.0768
| 58563 | -0.6 | 24.22 | 0.71 | 0 | 1.136 | [5 empty] | Reflected signal amplitude decreasing
ECE Ch.9-16, ATT -20dB | 58564 | -0.7 | 24.11 | 0.694 | 0 | 1.1104 | [5 empty] | ECE Ch.9-16, ATT -20dB
| 58565 | -0.8 | 24.06 | 0.705 | 0 | 1.128 |  |  | 20
| 58566 | -0.8 | 24.06 | 0.711 | 0 | 1.1376 | [5 empty] | OSCILLOSCOPE SATURTATED
| 58567 | -0.8 | 24.06 |  | 0 | 0 |  |  | 50 |  |  | Osc. Good, but I missed the shot!
| 58568 | -0.7 | 24.11 |  | 0 | 0 | [5 empty] | Osc. Good, but I missed the shot!
ECE Ch.9-16, ATT -30dB | 58569 | -0.6 | 24.22 | 0.73 | 0 | 1.168
| 58570 | -0.6 | 24.22 | 0.72 | 0 | 1.152
| 58571 | -0.5 | 24.22 | 0.72 | 0 | 1.152
| 58572 | -0.4 | 24.29 | 0.73 | 0 | 1.168
Added 6dB ATT to HJLFS-ECE (-26 dB) | 58573 | 0 | 24.58 | 0.76 | 0 | 1.216 | [5 empty] | Added 6dB ATT to HJLFS-ECE (-26 dB)
| 58574 | 0 | 24.58 | 0.73 | 0 | 1.168
Switched back-ends of the CHS/HJLFS-ECE, 0dB/-26dB | 58575 | 0.2 | 24.85 | 0.73 | 0 | 1.168 | [5 empty] | Switched back-ends of the CHS/HJLFS-ECE, 0dB/-26dB
| 58576 | 0.2 | 24.85 | 0.74 | 0 | 1.184
Restored back-ends of the CHS/HJLFS-ECE, -20dB/-6dB attenuation | 58577 | 0.4 | 25.06 | 0.717 | 0 | 1.1472 | [5 empty] | Restored back-ends of the CHS/HJLFS-ECE, -20dB/-6dB attenuation
CHS/HJLFS-ECE, -10dB/-26dB attenuation | 58578 | 0.6 | 25.34 | 0.735 | 0 | 1.176 | [5 empty] | CHS/HJLFS-ECE, -10dB/-26dB attenuation
CHS/HJLFS-ECE, -20dB/-26dB attenuation | 58579 | 0.8 | 25.65 | 0.73 | 0 | 1.168 | [5 empty] | CHS/HJLFS-ECE, -20dB/-26dB attenuation
| 58580 | 0.8 | 25.65 | 0.73 | 0 | 1.168
| 58581 | 0.8 | 25.65 | 0.63 | 0 | 1.008 | [5 empty] | Low density?
Removed wonky filter - No Change. | 58582 | 1 | 26.01 | 0.76 | 0 | 1.216
| 58583 | 1 | 26.02 | 0.73 | 0 | 1.168
| 58584 | 1.2 | 26.42 | 0.73 | 0 | 1.168
| 58585 | 1.4 | 26.82 | 0.764 | 0 | 1.2224
| 58586 | 1.4 | 26.82 | 0.74 | 0 | 1.184
| 58587 | 1.6 | 27.24 | 0.54 | 0.11 | 1.04 |  |  |  |  | 90-90-49-46-92
| 58588 | 1.6 | 27.24 | 0.415 | 0.1 | 0.824
| 58589 | 1.6 | 27.24 | 0.38 | 0.13 | 0.816
| 58590 | 1.6 | 27.24 | 0.497 | 0.11 | 0.9712
| 58591 | 0.3 | 24.95 | 0.51 | 0.1 | 0.976 |  |  | 75
| 58592 | 0.3 | 24.95 | 0.66 | 0 | 1.056
Triangle Waveform Output from Function Generator | 58593 | Sweeping MIN (applied) | Sweeping MAX (applied) | 0.67 | 0 | 1.072
| 58594 | -1 | 1.9 | 0.587 | 0.11 | 1.1152
Connected 3rd channel to Osc. Trinagle Waveform | 58595 | -0.5 | 0.85 | 0.813 | -0.24 | 0.9168
Collecting data again | 58596 | -0.5 | 0.85 | 0.5 | 0 | 0.8
Applied voltage -1 to 1.9 V - output is -0.5 to 0.85 V | 58597 | -0.5 | 0.85 | 0.421 | 0.229 | 1.04
| 58598 | -0.5 | 0.85 | 0.611 | 0.05 | 1.0576
| 58599 | -0.5 | 0.85 | 0.711 | 0.22 | 1.4896
Applied voltage -2 to 3.8 V (3dB att between Osc. + function generator) | 58600 | -1.4142 | 2.687 | 0.469 | 0.11 | 0.9264
(6dB attenuator..not half-power, half VOLTAGE) | 58601 | -1 | 1.9 | 0.581 | 0 | 0.9296 |  |  | 75 | 250 | 500 mV/div
| 58602 |  |  | 0.686 |  | 1.0976 |  | Data Not Saved
| 58603 |  |  | 0.574 | 0.1 | 1.0784
| 58604 |  |  | 0.576 | 0.12 | 1.1136
| 58605 |  |  | 0.586 | 0.11 | 1.1136
| 58606 |  |  | 0.815 | -0.11 | 1.128
| 58607 |  |  | 0.589 | 0.12 | 1.1344
| 58608 |  |  | 0.476 | 0.23 | 1.1296
| 58609 |  |  | 0.596 | 0.103 | 1.1184
| 58610 |  |  | 0.755 | 0 | 1.208 |  |  |  |  | 92-92-50-16-00
| 58611 |  |  | 0.757 | 0 | 1.2112
| 58612 |  |  | 0.776 | 0 | 1.2416
| 58613 |  |  | 0.752 | 0 | 1.2032
| 58614 |  |  | 0.765 | 0 | 1.224
| 58615 |  |  | 0.77 | 0 | 1.232
| 58616 |  |  | 0.754 | 0 | 1.2064
| 58617 |  |  | 0.764 | 0 | 1.2224
| 58618 |  |  | 0.716 | 0 | 1.1456